## Sheet1
ID | Qty | Ref Des | Value | Package | ICs | Description
1 | 4 | C9,C14,C19,C22 | 0.1uF/50V(10%) | 0402 | Capacitor | Ceramic Capacitor
2 | 1 | C20 | 10uF/10V(20%) | 0402 | Capacitor | Ceramic Capacitor
3 | 3 | C1,C3,C21 | 22uF/10V(20%) | 0603 | Capacitor | Ceramic Capacitor
4 | 3 | R17,R18,R35 | 0R(1%) | 0402 | Resistor | Chip Resistors
5 | 2 | R2,R24 | 2K(1%) | 0402 | Resistor | Chip Resistors
6 | 4 | R11,R21,R22,R30 | 10K(1%) | 0402 | Resistor | Chip Resistors
7 | 1 | R12 | 82K(1%) | 0402 | Resistor | Chip Resistors
8 | 1 | R29 | 220K(1%) | 0402 | Resistor | Chip Resistors
9 | 1 | R25 | 22.1K(1%) | 0402 | Resistor | Chip Resistors
10 | 1 | R26 | 47.5K(1%) | 0402 | Resistor | Chip Resistors
11 | 1 | D1 | RED LED | 0603 | Diode | light-emitting diode:Red
12 | 1 | D3 | BAT60B | SOD323 | Diode | Silicon Schottky Diode
13 | 3 | D4,D5,D6 | LESD5D5.0CT1G | SOD-523 | Diode | ESD,TVS Diode,5V
14 | 1 | J1 | Micro USB Type B Female 5 Pin DIP/插件 | USB_5P | Connector | Micro USB
15 | 2 | J2,J3 | CON15X1_2P54 | CON15X1_2P54 | Connector | Female Header Connector,Pitch 2.54mm
16 | 2 | Q1,Q2 | L8050QLT1G | SOT-23-3 | Transistor | NPN Transitor
17 | 1 | U1 | CP2102N-A02 | CP2102_QFN_28P | Interface ICs | USB2UART IC
18 | 1 | U2 | AMS1117-3.3 | SOT-223 | Power ICs | LDO,3.3V output,1A,SOT-223
19 | 1 | U3 | CON-SPR-18 | WROOM-02-SPR-17P5 | Socket Connector | Socket Spring
20 | 2 | SW1,SW2 | SW PUSHBUTTON | SW_3X4X2MM | Tact Switch | Tact Switch, 2Pin,SMD
21 | 1 | SW3 | CHS-02B/Copal | DipSwtich_SMT_2x2_1P27 | Dip Switch | Dip Switch,Pitch1.27mm
22 | 4 | - | Rubber mat,Black | - | - | -